## bill-of-materials
CLSLab:Light | Designator | Component | Number | Cost per unit - currency | Total cost - currency | Source of materials | Material type
N | drip_bag | Plant drip bag (pack of 5) | 1 | 20.99 | 20.99 | https://www.amazon.com/HUHKOUAE-Drip-Bag-Plants-Irrigation/dp/B09TNJ75G6 | polymer
N | power_supply | 12V / 36 W DC power supply | 1 | 18.91 | 18.91 | https://www.digikey.com/en/products/detail/xp-power/VEL36US120-US-JA/6220849 | metal, polymer
N | sealing_lid | Silicone cuvette sealing lids (pack of 10) | 1 | 16.09 | 16.09 | https://www.amazon.com/MMLFX-Silicone-Cuvettes-Resistant-Corrosion/dp/B09SDZFDGV/ | polymer
N | cuvette | Plastic cuvette (pack of 10) | 1 | 12.99 | 12.99 | https://www.amazon.com/dp/B07VGDLMMH | polymer
N | peristaltic_pump | Gikfun 12V DC Dosing Pump Peristaltic Dosing Head (300 mA) | 5 | 11.98 | 59.9 | https://www.amazon.com/dp/B01IUVHB8E | metal, polymer
N | soldering_kit | Soldering kit (iron, solder, wire stripper, mini slotted screwdriver, electrical tape) | 1 | 10.99 | 10.99 | https://www.amazon.com/Soldering-Kit-Temperature-Desoldering-Electronics/dp/B07XKZVG8Z/ | metal, polymer
N | manifold_4mm | Five-way manifold, 4mm OD push to connect | 1 | 9.99 | 9.99 | https://www.amazon.com/gp/product/B08HRZLDX3 | polymer
N | hole_punch | Leather hole punch (1/8" to 5/16", preferred for 3/16" or 7/32") | 1 | 9.99 | 9.99 | https://www.amazon.com/Spurtar-Hollow-Leather-Gaskets-Storage/dp/B07L1FBTZV/ | metal
N | sandpaper_120 | 120 grit sandpaper | 1 | 6.99 | 6.99 | https://www.amazon.com/AUSTOR-Sandpaper-Automotive-Furniture-Finishing/dp/B08LBKD4ZG/ | inorganic
N | dupont_cables | Assorted jumper wires | 1 | 6.99 | 6.99 | https://www.amazon.com/dp/B07GD2BWPY | ceramic
N | motor_driver | Maker MDD3A | 3 | 6.9 | 20.7 | https://www.digikey.com/en/products/detail/seeed-technology-co-ltd/105090004/10667518 | semi-conductor
N | bucket | Five-gallon bucket (optional) | 2 | 4.98 | 9.96 | https://www.homedepot.com/p/The-Home-Depot-5-Gal-Homer-Bucket-05GLHD2/100087613 | metal, polymer
N | power_splitter_4_way | 4-way power splitter | 1 | 4.95 | 4.95 | https://www.digikey.com/en/products/detail/adafruit-industries-llc/1352/5761223 | metal, polymer
N | food_dye | Food dye | 1 | 4.79 | 4.79 | https://www.amazon.com/Spice-Supreme-Assorted-Colors-Yellow/dp/B00GNHIBZU | organic
N | super_glue | Super glue | 1 | 2.86 | 2.86 | https://www.amazon.com/dp/B0006HUJCQ/ref=twister_B0779BHZZH?_encoding=UTF8&psc=1 | polymer
N | grove_white_led | Grove White LED | 1 | 2.1 | 2.1 | https://www.digikey.com/en/products/detail/seeed-technology-co.,-ltd/104030009/5487953 | semi-conductor
N | terminal_block_jack | Terminal block jack adapter | 3 | 2 | 6 | https://www.digikey.com/en/products/detail/adafruit-industries-llc/368/5629434 | metal, polymer
Y | wire_18_awg | 18 AWG Electrical Wire (1.85 mm OD with insulation) | 1 | 24.12 | 24.12 | https://www.digikey.com/en/products/detail/remington-industries/18UL1007SLDBLA/11613404 | metal, polymer
Y | light_sensor | Adafruit AS7341 10-Channel Light / Color Sensor | 1 | 15.95 | 15.95 | https://www.digikey.com/en/products/detail/adafruit-industries-llc/4698/13162109 | semi-conductor
Y | pico_w_headers | Pico W with presoldered headers | 1 | 9.8 | 9.8 | https://www.pishop.ca/product/raspberry-pi-pico-wh-pre-soldered-headers/
Y | maker_pi_pico_base | Maker Pi Pico Base | 1 | 8.4 | 8.4 | https://www.digikey.com/en/products/detail/cytron-technologies-sdn-bhd/MAKER-PI-PICO-NB/14557835 | semi-conductor
Y | memory_card | 128MB Micro SD Memory Card | 1 | 3.95 | 3.95 | https://www.adafruit.com/product/5250 | semi-conductor
Y | usb_cable | USB cable - USB A to Micro-B - 3 foot long | 1 | 2.58 | 2.58 | https://www.digikey.com/en/products/detail/stewart-connector/SC-2AMK003F/8544577 | metal, polymer
Y | grove_to_stemma_qt | Grove to Stemma-QT | 1 | 1.95 | 1.95 | https://www.adafruit.com/product/4528 | metal, polymer
Y | binding_post | Binding Post M2.5 1 pin PCB | 4 | 0.45 | 1.8 | https://www.digikey.com/en/products/detail/keystone-electronics/8737/2170367 | metal
293.74
Note on C4: Sterling Baird: Also available through Alibaba and eBay
Note on C8: Sterling Baird: Maybe no air outlet needed due to use of flexible drip bags. Just need to be careful not to pressurize the system too much at any point where connections would get disconnected.
Note on C12: Sterling Baird: For the waste pump to have a dual function as a mixing mechanism

## extras-alternatives
Component | Distributor | Quantity | Unit Price | Total | Link
Lab4US quartz cuvette (pack of 2) | Amazon | 1 | 39.99 | 39.99 | https://www.amazon.com/dp/B0829CD8SN/
Raspberry Pi Pico W and loose headers | Pishop | 1 | 7.95 | 7.95 | https://www.pishop.us/product/raspberry-pi-pico-w/
Splitter | amazon | 3 | 1.3 | 3.9 | https://www.freshwatersystems.com/products/dmfit-two-way-divider-1-4-x-1-4-x-1-4-push-in?variant=13249525121067
Splitter (pack of 10) | amazon | 1 | 23.1 | 23.1 | https://www.amazon.com/Fitting-Divider-ATWD-0404W-Certificate/dp/B08WNGXF53
Stacking header | Digikey | 2 | 1.5 | 3 | https://www.adafruit.com/product/5582
Female DC power adapter | Digikey | 1 | 2 | 2 | https://www.digikey.com/en/products/detail/adafruit-industries-llc/368/5629434
1/4" water splitter (pack of 10) | amazon | 1 | 7.99 | 7.99 | https://www.amazon.com/Lemoy-Connect-Reverse-Osmosis-Filter/dp/B074YXVMSP/
6mm to 4 mm push-to-connect reducer (pack of 10) | amazon | 1 | 6.99 | 6.99 | https://www.amazon.com/Metalwork-Straight-Reducing-Pneumatic-Connector/dp/B07C7BKQLY/
1/8"-1/4" OD hose clamp | Amazon | 1 | 7.99 | 7.99 | https://www.amazon.com/Quickun-Plastic-Tubing-Control-Infusion/dp/B08BTQ3MWH/
Grove Relay + Grove connector | Digikey | 1 | 3.2 | 3.2 | https://www.digikey.com/en/products/detail/seeed-technology-co.,-ltd/103020005/5487965
Both ends open quartz cuvette | ecuvette | 1 | 27 | 27 | https://ecuvettes.com/product/qf87-10mm-flow-through-cell-quartz-2-windows-powder-fused/
Cuvette lid | ecuvette | 2 | 2 | 4 | https://ecuvettes.com/product/qa25-silicone-cuvette-lid-with-center-hole/
Female 2.1mm jack to open wire (3') | Digikey | 1 | 3.31 | 3.31 | https://www.digikey.com/en/products/detail/tensility-international-corp/10-01097/3507722
Straight union tube fitting, 4mm (pack of 10) | Amazon | 1 | 7.29 | 7.29 | https://www.amazon.com/Metalwork-Plastic-Straight-Pneumatic-Connector/dp/B07C79R8F2/
2mm ID/4mm OD PTFE tubing (5 ft) | Amazon | 1 | 8.99 | 8.99 | https://www.amazon.com/PTFE-Teflon-tubing-5ft-Filament/dp/B07B8CK8L9?th=1
4mm water splitter (pack of 10) | Amazon | 1 | 7.99 | 7.99 | https://www.amazon.com/Metalwork-Plastic-Connect-Splitter-Fitting/dp/B07C7JMLDL?th=1
Glass cuvette with sealing lid (pack of 2) (glass according to customer) | Amazon | 1 | 29.99 | 29.99 | https://www.amazon.com/dp/B086GVNK7X
Grove connector (5 pack, 5 cm) | Digikey | 1 | 2.1 | 2.1 | https://www.digikey.com/en/products/detail/seeed-technology-co.,-ltd/110990036/5482563
20-pin jumper cable | Digikey | 2 | 1.95 | 3.9 | https://www.digikey.com/en/products/detail/adafruit-industries-llc/4946/14552174
DC Motor Driver Module for Raspberry Pi Pico | Waveshare | 1 | 19.99 | 19.99 | https://www.waveshare.com/pico-motor-driver.htm
Silicone to glass epoxy (1 hr set time) | Amazon | 1 | 7.47 | 7.47 | https://www.amazon.com/J-B-Weld-31310-All-Purpose-Silicone/dp/B00ID8EDKY/?th=1
Leather hole punch (up to 4 mm) | Amazon | 1 | 7.99 | 7.99 | https://www.amazon.com/Leather-Plastics-leather-1-5mm-4mm-ASONTAO/dp/B08MF3T4YJ/
2mm ID/4mm OD Silicone tubing (10 ft) | Amazon | 1 | 7.99 | 7.99 | https://www.amazon.com/dp/B08PTXMNCN
Extra long male header pins (pack of 10) | Amazon | 1 | 8.99 | 8.99 | https://www.amazon.com/Generic-Breakaway-Headers-Length-Centered/dp/B015KA0RRU/
Sculpting wire | Amazon | 1 | 10.99 | 10.99 | https://www.amazon.com/gp/product/B0B11VW3NG
Cuvette sealing lid | Amazon | 1 | 19.99 | 19.99 | https://www.amazon.com/Reusable-injectable-Silicone-airtight-Experiments/dp/B09DNQCMY1/
Power splitter | Digikey | 1 | 2.95 | 2.95 | https://www.digikey.com/en/products/detail/adafruit-industries-llc/1351/5268473
Grove to female jumpers (5-pack) | Digikey | 1 | 4.3 | 4.3 | https://www.digikey.com/en/products/detail/seeed-technology-co.,-ltd/110990028/5482559
Soldering iron | Amazon | 1 | 7.77 | 7.77 | amazon.com/Adjustable-Temperature-Electric-Soldering-Iron/dp/B01JZN74ZQ/
Wire strippers | Amazon | 1 | 4.95 | 4.95 | https://www.amazon.com/Eclipse-CP-301G-ProsKit-Precision-Stripper/dp/B005JVJDIA/
2.5 mm slotted head screwdriver | Amazon | 1 | 3.99 | 3.99 | https://www.amazon.com/SATA-Insulated-Electricians-Screwdriver-SteelBlade/dp/B07V46JTS7/
extra_long_headers | Extra long male header pins (pack of 10) | 1 | 8.99 | 8.99 | https://www.amazon.com/Generic-Breakaway-Headers-Length-Centered/dp/B015KA0RRU/ | metal, polymer
pico_w | Raspberry Pi Pico W | 1 | 6 | 6 | https://www.digikey.com/en/products/detail/raspberry-pi/SC0918/16608263 | semi-conductor
headers | 20 pin headers (0.1" pitch) | 2 | 0.43 | 0.86 | https://www.digikey.com/en/products/detail/amphenol-cs-fci/10129378-920001BLF/7915969 | metal, polymer
Note on A7: Sterling Baird: out of stock
Note on A12: Sterling Baird: Preferred
Note on A14: Sterling Baird: Lots of stock
Note on A16: Sterling Baird: 2 mm ID also available (6.99 for 5 ft), 6 mm OD available. Silicone or pvc tubing might be another option, too.
Note on A19: Sterling Baird: 20 cm also available https://www.digikey.com/en/products/detail/seeed-technology-co.,-ltd/110990027/5482567
Note on A20: Sterling Baird: Could replace with stacking headers