## bill-of-materials
CLSLab:Light | Designator | Component | Number | Cost per unit - currency | Total cost - currency | Source of materials | Material type
N | drip_bag | AHOUGER 4Pcs 3.5L Plant Life Drip Watering Bag with Adjustable Flow | 2 | 22.99 | 45.98 | https://www.amazon.com/AHOUGER-Watering-Planter-Automatic-Irrigation/dp/B09G6KJ3PV/
N | power_supply | 12V / 36 W DC power supply | 1 | 18.91 | 18.91 | https://www.digikey.com/en/products/detail/xp-power/VEL36US120-US-JA/6220849 | metal, polymer
N | sealing_lid | Silicone cuvette sealing lids (pack of 10) | 1 | 16.09 | 16.09 | https://www.amazon.com/MMLFX-Silicone-Cuvettes-Resistant-Corrosion/dp/B09SDZFDGV/ | polymer
N | cuvette | Plastic cuvette (pack of 10) | 1 | 12.99 | 12.99 | https://www.amazon.com/dp/B07VGDLMMH | polymer
N | peristaltic_pump | Gikfun 12V DC Dosing Pump Peristaltic Dosing Head (300 mA) | 5 | 11.98 | 59.9 | https://www.amazon.com/dp/B01IUVHB8E | metal, polymer
N | soldering_kit | Soldering kit (iron, solder, wire stripper, mini slotted screwdriver, electrical tape) | 1 | 10.99 | 10.99 | https://www.amazon.com/Soldering-Kit-Temperature-Desoldering-Electronics/dp/B07XKZVG8Z/ | metal, polymer
N | manifold_4mm | Five-way manifold, 4mm OD push to connect | 1 | 9.99 | 9.99 | https://www.amazon.com/gp/product/B08HRZLDX3 | polymer
N | hole_punch | Leather hole punch (1/8" to 5/16", preferred for 3/16" or 7/32") | 1 | 9.99 | 9.99 | https://www.amazon.com/Spurtar-Hollow-Leather-Gaskets-Storage/dp/B07L1FBTZV/ | metal
N | sandpaper_120 | Sandpaper 120 Grit, Wet Dry Sanding Sheets 9 x 11 Inch, 12 sheets | 1 | 10.97 | 10.97 | https://www.amazon.com/Sandpaper-Furniture-Finishing-Automotive-Polishing/dp/B09821SB56/
N | dupont_cables | Assorted jumper wires | 1 | 6.99 | 6.99 | https://www.amazon.com/dp/B07GD2BWPY | ceramic
N | motor_driver | Maker MDD3A | 3 | 6.9 | 20.7 | https://www.digikey.com/en/products/detail/seeed-technology-co-ltd/105090004/10667518 | semi-conductor
N | bucket | Five-gallon bucket (optional) | 2 | 4.98 | 9.96 | https://www.homedepot.com/p/The-Home-Depot-5-Gal-Homer-Bucket-05GLHD2/100087613 | metal, polymer
N | power_splitter_2_way | Power splitter | 1 | 2.95 | 2.95 | https://www.digikey.com/en/products/detail/adafruit-industries-llc/1351/5268473
N | food_dye | Food dye | 1 | 4.79 | 4.79 | https://www.amazon.com/Spice-Supreme-Assorted-Colors-Yellow/dp/B00GNHIBZU | organic
N | super_glue | Super glue | 1 | 2.86 | 2.86 | https://www.amazon.com/dp/B0006HUJCQ/ref=twister_B0779BHZZH?_encoding=UTF8&psc=1 | polymer
N | grove_white_led | Grove White LED | 1 | 2.1 | 2.1 | https://www.digikey.com/en/products/detail/seeed-technology-co.,-ltd/104030009/5487953 | semi-conductor
N | terminal_block_jack | Terminal block jack adapter | 3 | 2 | 6 | https://www.digikey.com/en/products/detail/adafruit-industries-llc/368/5629434 | metal, polymer
Y | wire_18_awg | 18 AWG Electrical Wire (1.85 mm OD with insulation) | 1 | 24.12 | 24.12 | https://www.digikey.com/en/products/detail/remington-industries/18UL1007SLDBLA/11613404 | metal, polymer
Y | light_sensor | Adafruit AS7341 10-Channel Light / Color Sensor | 1 | 15.95 | 15.95 | https://www.digikey.com/en/products/detail/adafruit-industries-llc/4698/13162109 | semi-conductor
Y | pico_w_headers | Pico W with presoldered headers | 1 | 9.8 | 9.8 | https://www.pishop.ca/product/raspberry-pi-pico-wh-pre-soldered-headers/
Y | maker_pi_pico_base | Maker Pi Pico Base | 1 | 8.4 | 8.4 | https://www.digikey.com/en/products/detail/cytron-technologies-sdn-bhd/MAKER-PI-PICO-NB/14557835 | semi-conductor
Y | memory_card | 128MB Micro SD Memory Card | 1 | 3.95 | 3.95 | https://www.adafruit.com/product/5250 | semi-conductor
Y | usb_cable | USB cable - USB A to Micro-B - 3 foot long | 1 | 2.58 | 2.58 | https://www.digikey.com/en/products/detail/stewart-connector/SC-2AMK003F/8544577 | metal, polymer
Y | grove_to_stemma_qt | Grove to Stemma-QT | 1 | 1.95 | 1.95 | https://www.adafruit.com/product/4528 | metal, polymer
Y | binding_post | Binding Post M2.5 1 pin PCB | 4 | 0.45 | 1.8 | https://www.digikey.com/en/products/detail/keystone-electronics/8737/2170367 | metal
320.71
Note on C4: Sterling Baird: Also available through Alibaba and eBay
Note on C8: Sterling Baird: Maybe no air outlet needed due to use of flexible drip bags. Just need to be careful not to pressurize the system too much at any point where connections would get disconnected.
Note on C12: Sterling Baird: For the waste pump to have a dual function as a mixing mechanism

## extras
CLSLab:Light | Designator | Component | Number | Cost per unit - currency | Total cost - currency | Source of materials | Material type
N | quartz_cuvette_2pk | Lab4US quartz cuvette (pack of 2) | 1 | 39.99 | 39.99 | https://www.amazon.com/dp/B0829CD8SN/
N | pico_w_loose_headers | Raspberry Pi Pico W and loose headers | 1 | 7.95 | 7.95 | https://www.pishop.us/product/raspberry-pi-pico-w/
N | water_splitter_freshwater | Splitter | 3 | 1.3 | 3.9 | https://www.freshwatersystems.com/products/dmfit-two-way-divider-1-4-x-1-4-x-1-4-push-in?variant=13249525121067
N | water_splitter_amazon | Splitter (pack of 10) | 1 | 23.1 | 23.1 | https://www.amazon.com/Fitting-Divider-ATWD-0404W-Certificate/dp/B08WNGXF53
N | stacking_header | Stacking header | 2 | 1.5 | 3 | https://www.adafruit.com/product/5582
N | dc_power_adapter_female | Female DC power adapter | 1 | 2 | 2 | https://www.digikey.com/en/products/detail/adafruit-industries-llc/368/5629434
N | water_splitter_0.25in | 1/4" water splitter (pack of 10) | 1 | 7.99 | 7.99 | https://www.amazon.com/Lemoy-Connect-Reverse-Osmosis-Filter/dp/B074YXVMSP/
N | push_to_connect_reducer_6mm_4mm | 6mm to 4 mm push-to-connect reducer (pack of 10) | 1 | 6.99 | 6.99 | https://www.amazon.com/Metalwork-Straight-Reducing-Pneumatic-Connector/dp/B07C7BKQLY/
N | hose_clamp | 1/8"-1/4" OD hose clamp | 1 | 7.99 | 7.99 | https://www.amazon.com/Quickun-Plastic-Tubing-Control-Infusion/dp/B08BTQ3MWH/
N | grove_relay_connector | Grove Relay + Grove connector | 1 | 3.2 | 3.2 | https://www.digikey.com/en/products/detail/seeed-technology-co.,-ltd/103020005/5487965
N | quartz_cuvette_open_ends | Both ends open quartz cuvette | 1 | 27 | 27 | https://ecuvettes.com/product/qf87-10mm-flow-through-cell-quartz-2-windows-powder-fused/
N | cuvette_lid | Cuvette lid | 2 | 2 | 4 | https://ecuvettes.com/product/qa25-silicone-cuvette-lid-with-center-hole/
N | jack_to_open_wire_2.1mm | Female 2.1mm jack to open wire (3') | 1 | 3.31 | 3.31 | https://www.digikey.com/en/products/detail/tensility-international-corp/10-01097/3507722
N | straight_union_fitting_4mm | Straight union tube fitting, 4mm (pack of 10) | 1 | 7.29 | 7.29 | https://www.amazon.com/Metalwork-Plastic-Straight-Pneumatic-Connector/dp/B07C79R8F2/
N | ptfe_tubing_2mm_4mm | 2mm ID/4mm OD PTFE tubing (5 ft) | 1 | 8.99 | 8.99 | https://www.amazon.com/PTFE-Teflon-tubing-5ft-Filament/dp/B07B8CK8L9?th=1
N | water_splitter_4mm | 4mm water splitter (pack of 10) | 1 | 7.99 | 7.99 | https://www.amazon.com/Metalwork-Plastic-Connect-Splitter-Fitting/dp/B07C7JMLDL?th=1
N | glass_cuvette_sealing_lid | Glass cuvette with sealing lid (pack of 2) (glass according to customer) | 1 | 29.99 | 29.99 | https://www.amazon.com/dp/B086GVNK7X
N | grove_connectors | Grove connector (5 pack, 5 cm) | 1 | 2.1 | 2.1 | https://www.digikey.com/en/products/detail/seeed-technology-co.,-ltd/110990036/5482563
N | jumper_cable_20pin | 20-pin jumper cable | 2 | 1.95 | 3.9 | https://www.digikey.com/en/products/detail/adafruit-industries-llc/4946/14552174
N | dc_motor_driver | DC Motor Driver Module for Raspberry Pi Pico | 1 | 19.99 | 19.99 | https://www.waveshare.com/pico-motor-driver.htm
N | epoxy | Silicone to glass epoxy (1 hr set time) | 1 | 7.47 | 7.47 | https://www.amazon.com/J-B-Weld-31310-All-Purpose-Silicone/dp/B00ID8EDKY/?th=1
N | hole_punch | Leather hole punch (up to 4 mm) | 1 | 7.99 | 7.99 | https://www.amazon.com/Leather-Plastics-leather-1-5mm-4mm-ASONTAO/dp/B08MF3T4YJ/
N | silicone_tubing_10ft | 2mm ID/4mm OD Silicone tubing (10 ft) | 1 | 7.99 | 7.99 | https://www.amazon.com/dp/B08PTXMNCN
N | sculpting_wire | Sculpting wire | 1 | 10.99 | 10.99 | https://www.amazon.com/gp/product/B0B11VW3NG
N | sealing_lid | Cuvette sealing lid | 1 | 19.99 | 19.99 | https://www.amazon.com/Reusable-injectable-Silicone-airtight-Experiments/dp/B09DNQCMY1/
N | drip_bag | Plant drip bag (pack of 5) | 1 | 20.99 | 20.99 | https://www.amazon.com/HUHKOUAE-Drip-Bag-Plants-Irrigation/dp/B09TNJ75G6 | polymer
N | grove_to_female | Grove to female jumpers (5-pack) | 1 | 4.3 | 4.3 | https://www.digikey.com/en/products/detail/seeed-technology-co.,-ltd/110990028/5482559
N | solder_iron | Soldering iron | 1 | 7.77 | 7.77 | amazon.com/Adjustable-Temperature-Electric-Soldering-Iron/dp/B01JZN74ZQ/
N | wire_strippers | Wire strippers | 1 | 4.95 | 4.95 | https://www.amazon.com/Eclipse-CP-301G-ProsKit-Precision-Stripper/dp/B005JVJDIA/
N | slotted_screwdriver | 2.5 mm slotted head screwdriver | 1 | 3.99 | 3.99 | https://www.amazon.com/SATA-Insulated-Electricians-Screwdriver-SteelBlade/dp/B07V46JTS7/
N | extra_long_headers | Extra long male header pins (pack of 10) | 1 | 8.99 | 8.99 | https://www.amazon.com/Generic-Breakaway-Headers-Length-Centered/dp/B015KA0RRU/ | metal, polymer
N | pico_w | Raspberry Pi Pico W | 1 | 6 | 6 | https://www.digikey.com/en/products/detail/raspberry-pi/SC0918/16608263 | semi-conductor
N | headers | 20 pin headers (0.1" pitch) | 2 | 0.43 | 0.86 | https://www.digikey.com/en/products/detail/amphenol-cs-fci/10129378-920001BLF/7915969 | metal, polymer
N | power_splitter_4_way | 4-way power splitter | 1 | 4.95 | 4.95 | https://www.digikey.com/en/products/detail/adafruit-industries-llc/1352/5761223 | metal, polymer
N | sandpaper_120 | 120 grit sandpaper | 1 | 6.99 | 6.99 | https://www.amazon.com/AUSTOR-Sandpaper-Automotive-Furniture-Finishing/dp/B08LBKD4ZG/ | inorganic
0
344.89
Note on C7: Sterling Baird: out of stock
Note on C12: Sterling Baird: Preferred
Note on C14: Sterling Baird: Lots of stock
Note on C16: Sterling Baird: 2 mm ID also available (6.99 for 5 ft), 6 mm OD available. Silicone or pvc tubing might be another option, too.
Note on C19: Sterling Baird: 20 cm also available https://www.digikey.com/en/products/detail/seeed-technology-co.,-ltd/110990027/5482567
Note on C20: Sterling Baird: Could replace with stacking headers